## Exjobb
Comment | Description | Designator | Footprint | LibRef | Quantity
testpointu desu |  |  | Testupoint | testpointu desu | 1
NFC-antenna |  | ANT1 | Antenna1 | NFC-antenna | 1
GRM155R61E105KA12D | Capacitor | C1, C2, C4, C5, C7, C8, C9, C10, C11, C12, C25 | CAPC1005X55N | CMP-001-00126-1 | 11
GRM155C61E475ME15J | Capacitor | C3, C6 | GRM15x | CMP-001-00127-1 | 2
AMK105CBJ106MV-F | Multilayer Ceramic Capacitors MLCC - SMD/SMT 4V 10uF X5R 0402 20 % | C13, C14 | CAPC1005X70N | Generic capacitor | 2
GRM155C81C474KE01D | Multilayer Ceramic Capacitors MLCC - SMD/SMT | C15, C16, C18 | CAPC1005X70N | CMP-001-00140-1, Generic capacitor | 3
C0402C101KCGACAUTO | Multilayer Ceramic Capacitors MLCC - SMD/SMT 500V 0.0001uF C0G 0402 10% AEC-Q200 | C17 | CAPC1005X70N | Generic capacitor | 1
C0402C475K8PACTU | Multilayer Ceramic Capacitors MLCC - SMD/SMT | C19 | CAPC1005X70N | Generic capacitor | 1
MLAST105SB5104KFNA01 | Multilayer Ceramic Capacitors MLCC - SMD/SMT 25V 0.1uF X5R 0402 10% Medical | C20, C21, C22, C24 | CAPC1005X70N | Generic capacitor | 4
VJ0402Y103KXJAC31X | Multilayer Ceramic Capacitors MLCC - SMD/SMT 0402 10nF 16volts X7R 10% | C23 | CAPC1005X70N | Generic capacitor | 1
NSR05F30NXT5G | Schottky Diode | D1, D2, D3 | NSR05F30NXT5G | CMP-004-00034-1 | 3
RBE01VYM6AFHTR | DIODE SCHOTTKY 6V 100MA TUMD2M | D4 | RBE01VYM6AFHTR | CMP-004-00062-1 | 1
BAS16LD,315 | DIODE GP 100V 215MA SOD882D | D5 | FP-SOD882D-MFG | CMP-14399-000004-1 | 1
MAX17220ENT+T | MAXIM INTEGRATED PRODUCTS - MAX17220ENT+T - DC-DC Switching Step Up Regulator | IC1 | BGA6C40P3X2_142X89X50 | CMP-031-00089-1 | 1
NTP53321G0JHKZ | Interface - Specialized NTAG | IC2 | NTP53321G0JHKZ | CMP-031-00011-1 | 1
TPS22916CYFPR | TPS22916 5.5-V | IC3 | BGA4C40P2X2_78X78X50 | CMP-031-00019-1 | 1
MAX31334EWC+T | Ultra-Low-Power Real Time Clock with Integrated Power Switch | IC4 | BGA12C50P4X3_197X147X69 | CMP-031-00017-1 | 1
SRP0408F-100M | Power Inductors - SMD 10 UH 20% | L1 | INDPM4341X80N | CMP-006-00031-1 | 1
74479774222 | Inductor-WE | L2 | WE-PMI_080562 | CMP-006-00060-1 | 1
150060RS55040 | RED Standard LEDs - SMD WL-SMCD SMD MonoChip 0603 Red 632nm | LED1 | 150060RS55040 | CMP-007-00073-1 | 1
150060VS55040 | Green LED | LED2 | LEDM168X50N | CMP-007-00074-1 | 1
FPC24(0.5MM) | No Description Available | P1 | FPC24 (0.5mm) | FPC24(0.5MM) | 1
FTDI | Header, 6-Pin | P2 | HDR1X6 | CMP-002-00359-1 | 1
Header 3 | Header, 3-Pin | P3 | HDR1X3 | CMP-002-00163-1 | 1
Header 2 | Header, 2-Pin | P4, P5, P6, P7, P8, P9 | HDR1X2 | CMP-002-00143-1 | 6
CSD17381F4 | MOSFET (N-Channel) | Q1 | CSD17381F4 | CMP-102-000001-1 | 1
CRCW040210K0FKEDHP | CRCW Power Resistor 0402 0.063W 10K Vishay CRCW Series Thick Film Power Resistor 0402 Case 10k +/-1% 0.125W +/-100ppm/K | R1 | RESC1005X40N | CMP-009-00221-1 | 1
ERJ-U6QJR47V | Thick Film Resistors - SMD 0805 0.25W 5% .47ohms AEC-Q200 | R2 | RESC2012X65N | CMP-009-00220-1 | 1
CRT0402-BY-80R6GLF | Thin Film Resistors 1/16watts 80.6 ohm 0.10% | R3, R17 | RESC1005X40N | Generic resistor | 2
CRCW04024K70FKEDHP | CRCW Power Resistor 0402 0.063W 4K7 Vishay CRCW Series Thick Film Power Resistor 0402 Case 4.7k +/-1% 0.125W +/-100ppm/K | R4, R5, R6, R10, R11, R12, R14 | RESC1005X40N | CMP-009-00230-1, Generic resistor | 7
SFR01MZPJ470 | Thick Film Resistors Sulfur Tolerant Chip Resistors 0402 case size | R7, R15, R16 | RESC1005X40N | Generic resistor | 3
Generic component |  | R8, R9, R13 | RESC1005X40N | Generic resistor | 3
S-Power 2S |  | SuperCap1 | S-Power 2S | CMP-111-000002-1 | 1
S-Power 2R |  | SuperCap2 | S-Power 2R | CMP-111-000001-1 | 1
STM32L431CCU6 | ARM Microcontrollers - MCU 16/32-BITS MICROS | U1 | QFN50P700X700X60-49N-D | CMP-031-00018-1 | 1
WMRAG32K76CS2C00R0 | 32.768 kHz +/-20ppm Crystal 8pF 75 kOhms 4-SMD | X1, X2 | WMRAG32K76CS2C00R0 | CMP-003-00031-1 | 2
BZT52C2V7LP-7 | Zener Diode 2.7 V 250 mW +/-7% Surface Mount DFN1006-2 | Z1 | BZT52C2V7LP7 | CMP-004-00065-1 | 1